## Naming Convention
Naming Convetion
<Subsystem>_<Function>_<Parameter>_<Seat/Location>_<Direction>
Baustein |  |  | Beispiele | Beschreibung
Subsystem | Messagename |  | SBS, INC, SWS, MON, STS,… | Subsystem from CAMEO
Function |  | Signalname | ACR, ABL, HB, ISB, DMS, OMS, ARS, SEAT | Main Function / Component
Parameter / Detail |  |  | FL, FR, R1, R2, RR1 | Seat specific localization
Seat / Location |  |  | Request, Status, MotorSpeed, MotorCurrent, Colorcode | Request / Status / additional naming

## Panther Interface
Panther CAN Interface
03.03.2026 Wilken - Review done (see tab) - Naming adjusted
CAN-Ids | Messagename | Signalname | Signallength (Bit) | Sender Nodes | Reciever Nodes | Signalvalues | Source/Target System | Description | Direction
0x084 | INC_Generic_MnlCpnActivation | Actuator_Manual_Seat_Function_enable | 5 | CAR_PC | PANTHER | 5 bits for each seat | HMI | Bit Encoding for manual component request by HMI (like ACR_Retract, ABL_Retract, ISB Overwrite) | out
0x080 | INC_HMI_CrashInfo | HMI_CrashSeverity | 3 | CAR_PC | PANTHER |  |  | Crash Severity Selection from HMI | in
0x080 | INC_HMI_CrashInfo | HMI_CrashImpactTrigger | 1 | CAR_PC | PANTHER |  |  | Trigger bit that the crash happens right now | in
0x081 | INC_HMI_SILGRequest | HMI_SILG_ActivationRequest | 1 | CAR_PC | PANTHER | blow in, blow out, nothing |  | HMI SILG Activation for Request Actuator
0x0B1 | MON_ARS_InjuryRisk | ARS_InjuryRiskAdaptive |  | PANTHER | CAR_PC |  |  | Calulated Injurity Risk based on the Adaptive Restrain Parameter | out
0x0B1 | MON_ARS_InjuryRisk | ARS_InjuryRiskNonAdaptive |  | PANTHER | CAR_PC |  |  | Calulated Injurity Risk by Adaptive Restraint Algo based on non adaptive restraint system parameter | out
0x082 | MON_ARS_MSLLRequest | ARS_MSLL_ActivationRequest |  | PANTHER | CAR_PC |  |  | Trigger signal from active restraint system | out
0x0B2 | MON_ARS_TTF | ARS_TimeToFireAirbag |  | PANTHER | CAR_PC |  |  | ARS TimeToFire for Airbag Vent | out
0x0B2 | MON_ARS_TTF | ARS_TimeToFireSeatbelt |  | PANTHER | CAR_PC |  |  | ARS TimeToFire for Seatbelt Actuator | out
0x0B3 | MON_OMS_FL_Status | OMS_FL_HandsOnWheel | 2 | SIMI, PANTHER | CAR_PC, PANTHER | Hands on Wheel, Hands not on Wheel | HMI | DMS Hands on for Wheel Actuator | out
0x0B3 | MON_OMS_FL_Status | OMS_FL_OccupantClassification | 3 | SIMI, PANTHER | CAR_PC, PANTHER | 25%, 50%, 95% Occupant | HMI | DMS Occupant for Classification Actuator | in
0x0B3 | MON_OMS_FL_Status | OMS_FL_OutOfPosition | 12 | SIMI, PANTHER | PANTHER |  | Logging | DMS Out Of for Position Actuator | in
0x0B3 | MON_OMS_FL_Status | OMS_FL_OccupantWeight | 8 | SIMI, PANTHER | CAR_PC, PANTHER |  | HMI | DMS Occupant for Weight Actuator | in
0x0B3 | MON_OMS_FL_Status | OMS_FL_OccupantLength | 8 | SIMI, PANTHER | CAR_PC, PANTHER |  | HMI | DMS Occupant for Lenght Actuator | in
0x0B3 | MON_OMS_FL_Status | OMS_FL_OccupantGender | 2 | SIMI, PANTHER | CAR_PC, PANTHER |  |  | DMS Torso for Angle Actuator | in
0x0B4 | MON_OMS_FR_Status | OMS_FR_OccupantClassification | 3 | SIMI, PANTHER | CAR_PC, PANTHER |  | Logging | OMS Occupant for Classification Actuator | in
0x0B4 | MON_OMS_FR_Status | OMS_FR_OutOfPosition | 12 | SIMI, PANTHER | PANTHER |  | HMI | OMS Out Of for Position Actuator | in
0x0B4 | MON_OMS_FR_Status | OMS_FR_OccupantWeight | 8 | SIMI, PANTHER | CAR_PC, PANTHER |  | HMI | OMS Occupant for Weight Actuator | in
0x0B4 | MON_OMS_FR_Status | OMS_FR_OccupantLength | 8 | SIMI, PANTHER | CAR_PC, PANTHER |  | HMI | OMS Occupant for Lenght Actuator | in
0x0B4 | MON_OMS_FR_Status | OMS_FR_OccupantGender | 2 | SIMI, PANTHER | CAR_PC, PANTHER |  |  | OMS Torso for Angle Actuator | in
0x0B0 | MON_SMA_VehicleState | SMA_VehicleStable | 1 | PANTHER | CAR_PC | Buckled, Unbuckled | HMI | Calulated Vehicle Stable by SMA | in
0x090 | SBS_ABL_Activation | ABL_FL_RetractRequest | 8 | CAR_PC, PANTHER | PANTHER, PUMA_FL | Offer, Wake Up, Normal, Sleep, Retact, Haptic 1-1 | HMI | Manual ABL Retraction request by HMI | out
0x090 | SBS_ABL_Activation | ABL_FR_RetractRequest | 8 | CAR_PC, PANTHER | PANTHER, PUMA_FR | Offer, Wake Up, Normal, Sleep, Retact, Haptic 1-0 | HMI | Manual ABL Retraction request by HMI | out
0x090 | SBS_ABL_Activation | ABL_R1_RetractRequest | 8 | CAR_PC, PANTHER | PANTHER, PUMA_R1 | Offer, Wake Up, Normal, Sleep, Retact, Haptic 1-1 | HMI | Manual ABL Retraction request by HMI | out
0x090 | SBS_ABL_Activation | ABL_R2_RetractRequest | 8 | CAR_PC, PANTHER | PANTHER, PUMA_R2 | Offer, Wake Up, Normal, Sleep, Retact, Haptic 1-2 | HMI | Manual ABL Retraction request by HMI | out
0x090 | SBS_ABL_Activation | ABL_RR1_RetractRequest | 8 | CAR_PC, PANTHER | PANTHER, PUMA_RR1 | Offer, Wake Up, Normal, Sleep, Retact, Haptic 1-3 | HMI | Manual ABL Retraction request by HMI | out
0x180 | SBS_ABL_FL_Response | ABL_FL_S0SensorStatus | 1 | PUMA_FL | PANTHER |  |  | FL ABL S0 Sensor for Status Actuator | in
0x180 | SBS_ABL_FL_Response | ABL_FL_ActivationLevelStatus | 8 | PUMA_FL | PANTHER |  |  | FL ABL Actuator Activation Level for Status Actuator | in
0x180 | SBS_ABL_FL_Response | ABL_FL_ActivationPhase | 8 | PUMA_FL | PANTHER |  |  | FL ABL Actuator Execution Phase for Status Actuator | in
0x181 | SBS_ABL_FR_Response | ABL_FR_S0SensorStatus | 1 | PUMA_FR | PANTHER |  |  | FR ABL S0 Sensor for Status Actuator | in
0x181 | SBS_ABL_FR_Response | ABL_FR_ActivationLevelStatus | 8 | PUMA_FR | PANTHER |  |  | FR ABL Actuator Activation Level for Status Actuator | in
0x181 | SBS_ABL_FR_Response | ABL_FR_ActivationPhase | 8 | PUMA_FR | PANTHER |  |  | FR ABL Actuator Execution Phase for Status Actuator | in
0x182 | SBS_ABL_R1_Response | ABL_R1_S0SensorStatus | 1 | PUMA_R1 | PANTHER |  |  | RL1 ABL S0 Sensor for Status Actuator | in
0x182 | SBS_ABL_R1_Response | ABL_R1_ActivationLevelStatus | 8 | PUMA_R1 | PANTHER |  |  | RL1 ABL Actuator Activation Level for Status Actuator | in
0x182 | SBS_ABL_R1_Response | ABL_R1_ActivationPhase | 8 | PUMA_R1 | PANTHER |  |  | RL1 ABL Actuator Execution Phase for Status Actuator | in
0x183 | SBS_ABL_R2_Response | ABL_R2_S0SensorStatus | 1 | PUMA_R2 | PANTHER |  |  | R2 ABL S0 Sensor for Status Actuator | in
0x183 | SBS_ABL_R2_Response | ABL_R2_ActivationLevelStatus | 8 | PUMA_R2 | PANTHER |  |  | R2 ABL Actuator Activation Level for Status Actuator | in
0x183 | SBS_ABL_R2_Response | ABL_R2_ActivationPhase | 8 | PUMA_R2 | PANTHER |  |  | R2 ABL Actuator Execution Phase for Status Actuator | in
0x184 | SBS_ABL_RR1_Response | ABL_RR1_S0SensorStatus | 1 | PUMA_RR1 | PANTHER |  |  | RR1 ABL S0 Sensor for Status Actuator | in
0x184 | SBS_ABL_RR1_Response | ABL_RR1_ActivationLevelStatus | 8 | PUMA_RR1 | PANTHER |  |  | RR1 ABL Actuator Activation Level for Status Actuator | in
0x184 | SBS_ABL_RR1_Response | ABL_RR1_ActivationPhase | 8 | PUMA_RR1 | PANTHER |  |  | RR1 ABL Actuator Execution Phase for Status Actuator | in
0x091 | SBS_ACR_Activation | ACR_FL_RetractRequest | 8 | CAR_PC, PANTHER | PANTHER, PUMA_FL | Haptic 1-6, Retract 1-4, Repositioning, Dynamic Belt, Beltslack, Belt Park | HMI | Manual ACR Retraction request by HMI | out
0x091 | SBS_ACR_Activation | ACR_FR_RetractRequest | 8 | CAR_PC, PANTHER | PANTHER, PUMA_FR | Haptic 1-6, Retract 1-4, Repositioning, Dynamic Belt, Beltslack, Belt Park | HMI | Manual ACR Retraction request by HMI | out
0x091 | SBS_ACR_Activation | ACR_R1_RetractRequest | 8 | CAR_PC, PANTHER | PANTHER, PUMA_R1 | Haptic 1-6, Retract 1-4, Repositioning, Dynamic Belt, Beltslack, Belt Park | HMI | Manual ACR Retraction request by HMI | out
0x091 | SBS_ACR_Activation | ACR_R2_RetractRequest | 8 | CAR_PC, PANTHER | PANTHER, PUMA_R2 | Haptic 1-6, Retract 1-4, Repositioning, Dynamic Belt, Beltslack, Belt Park | HMI | Manual ACR Retraction request by HMI | out
0x091 | SBS_ACR_Activation | ACR_RR1_RetractRequest | 8 | CAR_PC, PANTHER | PANTHER, PUMA_RR1 | Haptic 1-6, Retract 1-4, Repositioning, Dynamic Belt, Beltslack, Belt Park | HMI | Manual ACR Retraction request by HMI | out
0x188 | SBS_ACR_FL_Response | ACR_FL_ActivationLevelStatus | 8 | PUMA_FL | PANTHER |  |  | FL ACR Actuator Activation Level for Status Actuator | in
0x188 | SBS_ACR_FL_Response | ACR_FL_ActivationPhase | 8 | PUMA_FL | PANTHER |  |  | FL ACR Actuator Execution Phase for Status Actuator | in
0x188 | SBS_ACR_FL_Response | ACR_FL_SpoolFasterClutch | 8 | PUMA_FL | PANTHER |  |  | FL ACR Motor for Speed Actuator | in
0x189 | SBS_ACR_FR_Response | ACR_FR_ActivationLevelStatus | 8 | PUMA_FR | PANTHER |  |  | FR ACR Actuator Activation Level for Status Actuator | in
0x189 | SBS_ACR_FR_Response | ACR_FR_ActivationPhase | 8 | PUMA_FR | PANTHER |  |  | FR ACR Actuator Execution Phase for Status Actuator | in
0x189 | SBS_ACR_FR_Response | ACR_FR_SpoolFasterClutch | 8 | PUMA_FR | PANTHER |  |  | FR ACR Motor for Speed Actuator | in
0x18A | SBS_ACR_R1_Response | ACR_R1_ActivationLevelStatus | 8 | PUMA_R1 | PANTHER |  |  | RL1 ACR Actuator Activation Level for Status Actuator | in
0x18A | SBS_ACR_R1_Response | ACR_R1_ActivationPhase | 8 | PUMA_R1 | PANTHER |  |  | RL1 ACR Actuator Execution Phase for Status Actuator | in
0x18A | SBS_ACR_R1_Response | ACR_R1_SpoolFasterClutch | 8 | PUMA_R1 | PANTHER |  |  | RL1 ACR Motor for Speed Actuator | in
0x18B | SBS_ACR_R2_Response | ACR_R2_ActivationLevelStatus | 8 | PUMA_R2 | PANTHER |  |  | R2 ACR Actuator Activation Level for Status Actuator | in
0x18B | SBS_ACR_R2_Response | ACR_R2_ActivationPhase | 8 | PUMA_R2 | PANTHER |  |  | R2 ACR Actuator Execution Phase for Status Actuator | in
0x18B | SBS_ACR_R2_Response | ACR_R2_SpoolFasterClutch | 8 | PUMA_R2 | PANTHER |  |  | R2 ACR Motor for Speed Actuator | in
0x18C | SBS_ACR_RR1_Response | ACR_RR1_ActivationLevelStatus | 8 | PUMA_RR1 | PANTHER |  |  | RR1 ACR Actuator Activation Level for Status Actuator | in
0x18C | SBS_ACR_RR1_Response | ACR_RR1_ActivationPhase | 8 | PUMA_RR1 | PANTHER |  |  | RR1 ACR Actuator Execution Phase for Status Actuator | in
0x18C | SBS_ACR_RR1_Response | ACR_RR1_SpoolFasterClutch | 8 | PUMA_RR1 | PANTHER |  |  | RR1 ACR Motor for Speed Actuator | in
0x199 | SBS_BSW_Status | BSW_FL_BuckleStatus | 1 | PANTHER | CAR_PC | Buckled, Unbuckled | HMI | Buckle Switch Status | in
0x199 | SBS_BSW_Status | BSW_FR_BuckleStatus | 1 | PANTHER | CAR_PC | Buckled, Unbuckled | HMI | Buckle Switch Status | in
0x199 | SBS_BSW_Status | BSW_R1_BuckleStatus | 1 | PANTHER | CAR_PC | Buckled, Unbuckled | HMI | Buckle Switch Status | in
0x199 | SBS_BSW_Status | BSW_R2_BuckleStatus | 1 | PANTHER | CAR_PC | Buckled, Unbuckled | HMI | Buckle Switch Status | in
0x199 | SBS_BSW_Status | BSW_RR1_BuckleStatus | 1 | PANTHER | CAR_PC | Buckled, Unbuckled | HMI | Buckle Switch Status | in
0x092 | SBS_ELK_Activation | ELK_FL_LockingRequest | 1 | CAR_PC, PANTHER | PANTHER, EL_ECU | Lock, No Lock | HMI | Manual Locking Request from HMI | out
0x092 | SBS_ELK_Activation | ELK_FR_LockingRequest | 1 | CAR_PC, PANTHER | PANTHER, EL_ECU | Lock, No Lock | HMI | Manual Locking Request from HMI | out
0x092 | SBS_ELK_Activation | ELK_R1_LockingRequest | 1 | CAR_PC, PANTHER | PANTHER, EL_ECU | Lock, No Lock | HMI | Manual Locking Request from HMI | out
0x092 | SBS_ELK_Activation | ELK_R2_LockingRequest | 1 | CAR_PC, PANTHER | PANTHER, EL_ECU | Lock, No Lock | HMI | Manual Locking Request from HMI | out
0x092 | SBS_ELK_Activation | ELK_RR1_LockingRequest | 1 | CAR_PC, PANTHER | PANTHER, EL_ECU | Lock, No Lock | HMI | Manual Locking Request from HMI | out
0x198 | SBS_ELK_Status | ELK_FL_LockingStatus | 2 | EL_ECU, PANTHER | CAR_PC, PANTHER | Lock, No Lock |  | E-Locking Status for FL Actuator | in
0x198 | SBS_ELK_Status | ELK_FR_LockingStatus | 2 | EL_ECU, PANTHER | CAR_PC, PANTHER | Lock, No Lock |  | E-Locking Status for FR Actuator | in
0x198 | SBS_ELK_Status | ELK_R1_LockingStatus | 2 | EL_ECU, PANTHER | CAR_PC, PANTHER | Lock, No Lock |  | E-Locking Status for R1 Actuator | in
0x198 | SBS_ELK_Status | ELK_R2_LockingStatus | 2 | EL_ECU, PANTHER | CAR_PC, PANTHER | Lock, No Lock |  | E-Locking Status for R2 Actuator | in
0x198 | SBS_ELK_Status | ELK_RR1_LockingStatus | 2 | EL_ECU, PANTHER | CAR_PC, PANTHER | Lock, No Lock |  | E-Locking Status for RR1 Actuator | in
0x19A | SBS_HB_Status | HB_FL_ActivationLevel | 3 | CAR_PC, PANTHER | PANTHER | Level 1-3 | HMI | Activation Level for HB requested by HMI | out
0x19A | SBS_HB_Status | HB_FR_ActivationLevel | 3 | CAR_PC, PANTHER | PANTHER | Level 1-4 | HMI | Activation Level for HB requested by HMI | out
0x19A | SBS_HB_Status | HB_R1_ActivationLevel | 3 | CAR_PC, PANTHER | PANTHER | Level 1-5 | HMI | Activation Level for HB requested by HMI | out
0x19A | SBS_HB_Status | HB_R2_ActivationLevel | 3 | CAR_PC, PANTHER | PANTHER | Level 1-6 | HMI | Activation Level for HB requested by HMI | out
0x19A | SBS_HB_Status | HB_RR1_ActivationLevel | 3 | CAR_PC, PANTHER | PANTHER | Level 1-7 | HMI | Activation Level for HB requested by HMI | out
0x083 | SBS_HB_GenericCmd | HB_ActivationSync | 1 | CAR_PC, PANTHER | PANTHER | bool | HMI | Syncs all Activation Levels of HBs | out
0x085 | SBS_HB_TargetTemp | HB_DynamicTargetTemp | 32 | PANTHER | CAR_PC, PUMA_FL, PUMA_FR, PUMA_R1, PUMA_R2, PUMA_RR1 | °C | HMI | Target Temperature calculated from HB Boosting Algorithm | in
0x085 | SBS_HB_TargetTemp | HB_ManualTargetTemp | 32 | CAR_PC, PANTHER | PANTHER, PUMA_FL, PUMA_FR, PUMA_R1, PUMA_R2, PUMA_RR1 | °C | HMI | Manual Target Temprature Requested by HMI | out
0x0A0 | SBS_ISB_FL_Request | ISB_FL_ColorGreen | 8 | CAR_PC, PANTHER | PANTHER, PUMA_FL | Custom RGBA Colorcode --> A will be the intensity | HMI | Color Code for ISB with RGB and Intensity requested by HMI | out
0x0A0 | SBS_ISB_FL_Request | ISB_FL_ColorBlue | 8
0x0A0 | SBS_ISB_FL_Request | ISB_FL_ColorRed | 8
0x0A0 | SBS_ISB_FL_Request | ISB_FL_Intensity | 7
0x0A0 | SBS_ISB_FL_Request | ISB_FL_Normalization | 1
0x0A0 | SBS_ISB_FL_Request | ISB_FL_Transitionspeed | 4
0x0A0 | SBS_ISB_FL_Request | ISB_FL_GroupOrModule | 1
0x0A0 | SBS_ISB_FL_Request | ISB_FL_AdressByte0 | 8
0x0A0 | SBS_ISB_FL_Request | ISB_FL_AdressByte1 | 8
0x0A1 | SBS_ISB_FR_Request | ISB_FR_ColorGreen | 8 | CAR_PC, PANTHER | PANTHER, PUMA_FL | Custom RGBA Colorcode --> A will be the intensity | HMI | Color Code for ISB with RGB and Intensity requested by HMI | out
0x0A1 | SBS_ISB_FR_Request | ISB_FR_ColorBlue | 8
0x0A1 | SBS_ISB_FR_Request | ISB_FR_ColorRed | 8
0x0A1 | SBS_ISB_FR_Request | ISB_FR_Intensity | 7
0x0A1 | SBS_ISB_FR_Request | ISB_FR_Normalization | 1
0x0A1 | SBS_ISB_FR_Request | ISB_FR_Transitionspeed | 4
0x0A1 | SBS_ISB_FR_Request | ISB_FR_GroupOrModule | 1
0x0A1 | SBS_ISB_FR_Request | ISB_FR_AdressByte0 | 8
0x0A1 | SBS_ISB_FR_Request | ISB_FR_AdressByte1 | 8
0x0A2 | SBS_ISB_R1_Request | ISB_R1_ColorGreen | 8 | CAR_PC, PANTHER | PANTHER, PUMA_FL | Custom RGBA Colorcode --> A will be the intensity | HMI | Color Code for ISB with RGB and Intensity requested by HMI | out
0x0A2 | SBS_ISB_R1_Request | ISB_R1_ColorBlue | 8
0x0A2 | SBS_ISB_R1_Request | ISB_R1_ColorRed | 8
0x0A2 | SBS_ISB_R1_Request | ISB_R1_Intensity | 7
0x0A2 | SBS_ISB_R1_Request | ISB_R1_Normalization | 1
0x0A2 | SBS_ISB_R1_Request | ISB_R1_Transitionspeed | 4
0x0A2 | SBS_ISB_R1_Request | ISB_R1_GroupOrModule | 1
0x0A2 | SBS_ISB_R1_Request | ISB_R1_AdressByte0 | 8
0x0A2 | SBS_ISB_R1_Request | ISB_R1_AdressByte1 | 8
0x0A3 | SBS_ISB_R2_Request | ISB_R2_ColorGreen | 8 | CAR_PC, PANTHER | PANTHER, PUMA_FL | Custom RGBA Colorcode --> A will be the intensity | HMI | Color Code for ISB with RGB and Intensity requested by HMI | out
0x0A3 | SBS_ISB_R2_Request | ISB_R2_ColorBlue | 8
0x0A3 | SBS_ISB_R2_Request | ISB_R2_ColorRed | 8
0x0A3 | SBS_ISB_R2_Request | ISB_R2_Intensity | 7
0x0A3 | SBS_ISB_R2_Request | ISB_R2_Normalization | 1
0x0A3 | SBS_ISB_R2_Request | ISB_R2_Transitionspeed | 4
0x0A3 | SBS_ISB_R2_Request | ISB_R2_GroupOrModule | 1
0x0A3 | SBS_ISB_R2_Request | ISB_R2_AdressByte0 | 8
0x0A3 | SBS_ISB_R2_Request | ISB_R2_AdressByte1 | 8
0x0A4 | SBS_ISB_RR1_Request | ISB_RR1_ColorGreen | 8 | CAR_PC, PANTHER | PANTHER, PUMA_FL | Custom RGBA Colorcode --> A will be the intensity | HMI | Color Code for ISB with RGB and Intensity requested by HMI | out
0x0A4 | SBS_ISB_RR1_Request | ISB_RR1_ColorBlue | 8
0x0A4 | SBS_ISB_RR1_Request | ISB_RR1_ColorRed | 8
0x0A4 | SBS_ISB_RR1_Request | ISB_RR1_Intensity | 7
0x0A4 | SBS_ISB_RR1_Request | ISB_RR1_Normalization | 1
0x0A4 | SBS_ISB_RR1_Request | ISB_RR1_Transitionspeed | 4
0x0A4 | SBS_ISB_RR1_Request | ISB_RR1_GroupOrModule | 1
0x0A4 | SBS_ISB_RR1_Request | ISB_RR1_AdressByte0 | 8
0x0A4 | SBS_ISB_RR1_Request | ISB_RR1_AdressByte1 | 8
0x190 | SBS_WMS_FL_Response | WMS_FL_WebbingMovement | 13 | PANTHER, PUMA_FL | PANTHER, CAR_PC | 0-max mm | HMI | Webbing Payout measured by ACR spool rotation | in
0x190 | SBS_WMS_FL_Response | WMS_FL_SpoolAngle | 14
0x190 | SBS_WMS_FL_Response | WMS_FL_SensorStatus | 3
0x191 | SBS_WMS_FR_Response | WMS_FR_WebbingMovement | 13 | PANTHER, PUMA_FR | PANTHER, CAR_PC | 0-max mm | HMI | Webbing Payout measured by ACR spool rotation | in
0x191 | SBS_WMS_FR_Response | WMS_FR_SpoolAngle | 14
0x191 | SBS_WMS_FR_Response | WMS_FR_SensorStatus | 3
0x192 | SBS_WMS_R1_Response | WMS_R1_WebbingMovement | 13 | PANTHER, PUMA_R1 | PANTHER, CAR_PC | 0-max mm | HMI | Webbing Payout measured by ACR spool rotation | in
0x192 | SBS_WMS_R1_Response | WMS_R1_SpoolAngle | 14
0x192 | SBS_WMS_R1_Response | WMS_R1_SensorStatus | 3
0x193 | SBS_WMS_R2_Response | WMS_R2_WebbingMovement | 13 | PANTHER, PUMA_R2 | PANTHER, CAR_PC | 0-max mm | HMI | Webbing Payout measured by ACR spool rotation | in
0x193 | SBS_WMS_R2_Response | WMS_R2_SpoolAngle | 14
0x193 | SBS_WMS_R2_Response | WMS_R2_SensorStatus | 3
0x194 | SBS_WMS_RR1_Response | WMS_RR1_WebbingMovement | 13 | PANTHER, PUMA_RR1 | PANTHER, CAR_PC | 0-max mm | HMI | Webbing Payout measured by ACR spool rotation | in
0x194 | SBS_WMS_RR1_Response | WMS_RR1_SpoolAngle | 14
0x194 | SBS_WMS_RR1_Response | WMS_RR1_SensorStatus | 3
0x0B5 | STS_SPS_FL_SeatPosition | SPS_FL_SeatDirectionX | 12 | PANTHER | CAR_PC, SIMI | mm |  | FL Seat x-for Direction Actuator | in
0x0B5 | STS_SPS_FL_SeatPosition | SPS_FL_SeatDirectionZ | 12 | PANTHER | CAR_PC, SIMI | mm |  | FL Seat z-for Direction Actuator | in
0x0B5 | STS_SPS_FL_SeatPosition | SPS_FL_SeatBackRestPosition | 12 | PANTHER | CAR_PC, SIMI | Deg |  | FL Seat BackRest for Position Actuator | in
0x0B5 | STS_SPS_FL_SeatPosition | SPS_FL_FootRestPosition | 12 | PANTHER | CAR_PC, SIMI | Deg |  | FL Seat FootRest for Position Actuator | in
0x0B5 | STS_SPS_FL_SeatPosition | SPS_FL_HeadRestPosition | 12 | PANTHER | CAR_PC, SIMI | mm |  | FL Seat HeadRest for Position Actuator | in
0x0B6 | STS_SPS_FR_SeatPosition | SPS_FR_SeatDirectionX | 12 | PANTHER | CAR_PC, SIMI | mm |  | FR Seat x-for Direction Actuator | in
0x0B6 | STS_SPS_FR_SeatPosition | SPS_FR_SeatDirectionZ | 12 | PANTHER | CAR_PC, SIMI | mm |  | FR Seat z-for Direction Actuator | in
0x0B6 | STS_SPS_FR_SeatPosition | SPS_FR_SeatBackRestPosition | 12 | PANTHER | CAR_PC, SIMI | Deg |  | FR Seat BackRest for Position Actuator | in
0x0B6 | STS_SPS_FR_SeatPosition | SPS_FR_FootRestPosition | 12 | PANTHER | CAR_PC, SIMI | Deg |  | FR Seat FootRest for Position Actuator | in
0x0B6 | STS_SPS_FR_SeatPosition | SPS_FR_HeadRestPosition | 12 | PANTHER | CAR_PC, SIMI | mm |  | FR Seat HeadRest for Position Actuator | in
This shape represents a table slicer. Table slicers are not supported in this version of Excel. If the shape was modified in an earlier version of Excel, or if the workbook was saved in Excel 2007 or earlier, the slicer can't be used.
This shape represents a table slicer. Table slicers are not supported in this version of Excel. If the shape was modified in an earlier version of Excel, or if the workbook was saved in Excel 2007 or earlier, the slicer can't be used.
This shape represents a table slicer. Table slicers are not supported in this version of Excel. If the shape was modified in an earlier version of Excel, or if the workbook was saved in Excel 2007 or earlier, the slicer can't be used.
Note on F89: [Threaded comment] Your version of Excel allows you to read this threaded comment; however, any edits to it will get removed if the file is opened in a newer version of Excel. Learn more: https://go.microsoft.com/fwlink/?linkid=870924 Comment: Was ist die Zielnode für HB. Führen wir HB auf einer PUMA aus oder auf der Panther wie ist das Technische Konzept? Gibt es eine HB ECU?

## Review
03.03.2026 Heiko
1 | Können wir ABL Signale in Messages zusammenfassen? Aktuelle viele Infos in verschiedenen Messages - 30 Signale als Response
2 | Gelb amrkierte Signal / Message Namen unklar - Namen nicht eindeutig?
3 | Teilweise FR / FL vorne im Namen, teilweise hinten - Habe ich angepasst entsprechend Naming Convention - Erst Componente, dann Sitz
4 | Kann man HB Signale für TargetTemp und GenericCmd in eine Message zusammenfassen?
5 | WMS_Movement Message = WMS_Status ?
6 | Sitz Position nur vorne? STS_SPS_FR_SeatPosition
7 | Wo sind die Gewichtssensoren?
8 | SBS_BSW_Status" oder lieber SBS_BSW_BuckleStatus" als message name
9 | Datentypen müssen noch geprüft und ergänzt werden
10 | ACR ActivationExecution Status …
11 | WMS Spool Absolute Angle (für ACB)
12 | SpoolFasterClutch von Puma zu Panther
13 | WMS Sensorstatus

## CAN-Id Group_Explanations
Group | CAN ID Range | Included Messages | Short Explanation
Critical / Manual Requests | 0x080-0x08F | INC_HMI_CrashInfo, INC_HMI_SILGRequest, MON_ARS_MSLLRequest, SBS_HB_GenericCmd, INC_Generic_MnlCpnActivation, SBS_HB_TargetTemp | These messages were grouped together because they are direct command or trigger frames from HMI or safety-related logic. They need the highest bus priority, so they use the lowest CAN IDs.
Actuator Requests | 0x090-0x09F | SBS_ABL_Activation, SBS_ACR_Activation, SBS_ELK_Activation | These messages are actuator command frames. They are grouped together because they all request an action from restraint or locking actuators and should remain higher priority than any status or response frames.
Seat-Specific ISB Requests | 0x0A0-0x0AF | SBS_ISB_FL_Request, SBS_ISB_FR_Request, SBS_ISB_R1_Request, SBS_ISB_R2_Request, SBS_ISB_RR1_Request | These messages belong to the same ISB function and only differ by seat position. They are grouped in a continuous range so the CAN IDs are easy to understand, maintain, and extend.
Monitoring / State Inputs | 0x0B0-0x0BF | MON_SMA_VehicleState, MON_ARS_InjuryRisk, MON_ARS_TTF, MON_OMS_FL_Status, MON_OMS_FR_Status, STS_SPS_FL_SeatPosition, STS_SPS_FR_SeatPosition | These messages contain measured, estimated, or state information used by algorithms and decision logic. They are grouped separately from commands because they are inputs to the system, not action requests.
ABL Responses | 0x180-0x184 | SBS_ABL_FL_Response, SBS_ABL_FR_Response, SBS_ABL_R1_Response, SBS_ABL_R2_Response, SBS_ABL_RR1_Response | These messages are response or feedback frames from ABL actuators. They are grouped by function and seat order and placed in a higher numeric range so requests always have higher priority than responses.
ACR Responses | 0x188-0x18C | SBS_ACR_FL_Response, SBS_ACR_FR_Response, SBS_ACR_R1_Response, SBS_ACR_R2_Response, SBS_ACR_RR1_Response | These messages are feedback frames for ACR actuators. The grouping mirrors the ABL response pattern, which improves readability and keeps actuator feedback consistently organized.
WMS Responses | 0x190-0x194 | SBS_WMS_FL_Response, SBS_WMS_FR_Response, SBS_WMS_R1_Response, SBS_WMS_R2_Response, SBS_WMS_RR1_Response | These messages contain webbing movement and spool information. They are grouped as one sensor/feedback family and ordered by seat to simplify diagnostics and filtering.
General Status Responses | 0x198-0x19F | SBS_ELK_Status, SBS_BSW_Status, SBS_HB_Status | These are general status frames that report actuator or subsystem state. They are grouped at the end because they are informative feedback and do not need to preempt request messages on the bus.

## Message Overview (Pivot)
Row Labels | Sum of Signallength (Bit)
0x080 | 4
0x081 | 1
0x082
0x083 | 1
0x084 | 5
0x085
0x090 | 40
0x091 | 40
0x092 | 5
0x0A0 | 53
0x0A1 | 53
0x0A2 | 53
0x0A3 | 53
0x0A4 | 53
0x0B0 | 1
0x0B1
0x0B2
0x0B3 | 35
0x0B4 | 33
0x0B5 | 60
0x0B6 | 60
0x180 | 17
0x181 | 17
0x182 | 17
0x183 | 17
0x184 | 17
0x188 | 24
0x189 | 24
0x18A | 24
0x18B | 24
0x18C | 24
0x190 | 30
0x191 | 30
0x192 | 30
0x193 | 30
0x194 | 30
0x198
0x199 | 5
0x19A
Grand Total | 910

## Messages per Sender Node(Pivot)
Sender to Reciever Node Messages/Signals
Count of Direction | Reciever Nodes
Sender Nodes | CAR_PC | CAR_PC, PANTHER | CAR_PC, PUMA_FL, PUMA_FR, PUMA_R1, PUMA_R2, PUMA_RR1 | CAR_PC, SIMI | PANTHER | PANTHER, PUMA_FL, PUMA_FR, PUMA_R1, PUMA_R2, PUMA_RR1 | PANTHER, CAR_PC | PANTHER, EL_ECU | PANTHER, PUMA_FL | PANTHER, PUMA_FR | PANTHER, PUMA_R1 | PANTHER, PUMA_R2 | PANTHER, PUMA_RR1 | (blank) | Grand Total
CAR_PC |  |  |  |  | 3 | [9 empty] | 3
CAR_PC, PANTHER |  |  |  |  | 6 | 1 |  | 5 | 7 | 2 | 2 | 2 | 2 |  | 27
EL_ECU, PANTHER |  | 5 | [12 empty] | 5
PANTHER | 11 |  | 1 | 10 | [10 empty] | 22
PANTHER, PUMA_FL | [6 empty] | 1 | [7 empty] | 1
PANTHER, PUMA_FR | [6 empty] | 1 | [7 empty] | 1
PANTHER, PUMA_R1 | [6 empty] | 1 | [7 empty] | 1
PANTHER, PUMA_R2 | [6 empty] | 1 | [7 empty] | 1
PANTHER, PUMA_RR1 | [6 empty] | 1 | [7 empty] | 1
PUMA_FL |  |  |  |  | 6 | [9 empty] | 6
PUMA_FR |  |  |  |  | 6 | [9 empty] | 6
PUMA_R1 |  |  |  |  | 6 | [9 empty] | 6
PUMA_R2 |  |  |  |  | 6 | [9 empty] | 6
PUMA_RR1 |  |  |  |  | 6 | [9 empty] | 6
SIMI, PANTHER |  | 9 |  |  | 2 | [9 empty] | 11
(blank)
SBS_ISB_FL_Request
ISB_FL_ColorBlue
ISB_FL_ColorRed
ISB_FL_Intensity
ISB_FL_Normalization
ISB_FL_Transitionspeed
ISB_FL_GroupOrModule
ISB_FL_AdressByte0
ISB_FL_AdressByte1
SBS_ISB_FR_Request
ISB_FR_ColorBlue
ISB_FR_ColorRed
ISB_FR_Intensity
ISB_FR_Normalization
ISB_FR_Transitionspeed
ISB_FR_GroupOrModule
ISB_FR_AdressByte0
ISB_FR_AdressByte1
SBS_ISB_R1_Request
ISB_R1_ColorBlue
ISB_R1_ColorRed
ISB_R1_Intensity
ISB_R1_Normalization
ISB_R1_Transitionspeed
ISB_R1_GroupOrModule
ISB_R1_AdressByte0
ISB_R1_AdressByte1
SBS_ISB_R2_Request
ISB_R2_ColorBlue
ISB_R2_ColorRed
ISB_R2_Intensity
ISB_R2_Normalization
ISB_R2_Transitionspeed
ISB_R2_GroupOrModule
ISB_R2_AdressByte0
ISB_R2_AdressByte1
SBS_ISB_RR1_Request
ISB_RR1_ColorBlue
ISB_RR1_ColorRed
ISB_RR1_Intensity
ISB_RR1_Normalization
ISB_RR1_Transitionspeed
ISB_RR1_GroupOrModule
ISB_RR1_AdressByte0
ISB_RR1_AdressByte1
SBS_WMS_FL_Response
WMS_FL_SpoolAngle
WMS_FL_SensorStatus
SBS_WMS_FR_Response
WMS_FR_SpoolAngle
WMS_FR_SensorStatus
SBS_WMS_R1_Response
WMS_R1_SpoolAngle
WMS_R1_SensorStatus
SBS_WMS_R2_Response
WMS_R2_SpoolAngle
WMS_R2_SensorStatus
SBS_WMS_RR1_Response
WMS_RR1_SpoolAngle
WMS_RR1_SensorStatus
Grand Total | 11 | 14 | 1 | 10 | 41 | 1 | 5 | 5 | 7 | 2 | 2 | 2 | 2 |  | 103